## HP Spec
Technical Specification Sheet for Heat Pump Space Heater
Product Photo
Product Brief | Unit | Parameter | Parameter | Parameter | Parameter | Parameter
Market |  | EU, Balkans | EU, Balkans | EU, Balkans | EU, Balkans | EU, Balkans
Brand |  | Grundig | Grundig | Grundig | Grundig | Grundig
Model No. |  | GSHPH-MM080 / GSHPH-MM081 | GSHPH-MM100 / GSHPH-MM101 | GSHPH-MM3120 / GSHPH-MM3121 | GSHPH-MM3140 / GSHPH-MM3141 | GSHPH-MM3160 / GSHPH-MM3161
Stock Code |  | 8510783600 / 8510773600 | 8510803600 / 8510793600 | 8510823600 / 8510813600 | 8510843600 / 8510833600 | 8510863600 / 8510853600
EAN Code |  | 4013833070818 / 4013833070801 | 4013833070832 / 4013833070825 | 4013833070856 / 4013833070849 | 4013833070870 / 4013833070863 | 4013833070894 / 4013833070887
Power Supply
Rated Power | W | 6800 | 7500 | 8700 | 9100 | 9500
Voltage/Frequency/Phase | V/Hz | 220-240V~ / 50 Hz / 1 Phase | 220-240V~ / 50 Hz / 1 Phase | 380-415V~ / 50 Hz / 3 Phase | 380-415V~ / 50 Hz / 3 Phase | 380-415V~ / 50 Hz / 3 Phase
Power Supply Voltage Option |  | N/A | N/A | N/A | N/A | N/A
Plug Type |  | NO NEED | NO NEED | NO NEED | NO NEED | NO NEED
External Length of Power Supply Cord | cm | N/A | N/A | N/A | N/A | N/A
Electric Heater |  | JGS 220V 3000W,13.6A | JGS 220V 3000W,13.6A | JGS03-230V 9000W 13.6A | JGS03-230V 9000W 13.6A | JGS03-230V 9000W 13.6A
Thermostat on Electric Heater |  | BW-S 70℃ | BW-S 70℃ | BW-S 70℃ | BW-S 70℃ | BW-S 70℃
Power Plug |  | N/A | N/A | N/A | N/A | N/A
Main Power Supply Cord | mm2 | 3*10mm2 | 3*10mm2 | 5*10mm2 | 5*10mm2 | 5*10mm2
Power Supply Cord for Indoor unit | mm2 | 3*4mm2 | 3*4mm2 | 5*4mm2 | 5*4mm2 | 5*4mm2
Power Supply Cord for Outdoor unit | mm2 | 3*4mm2 | 3*4mm2 | 5*4mm2 | 5*4mm2 | 5*4mm2
Indoor & Outdoor communicate Cord |  | RVVSP | RVVSP | RVVSP | RVVSP | RVVSP
High Pressure Pipe Diameter | mm | Φ9.52 | Φ9.52 | Φ9.52 | Φ9.52 | Φ9.52
Low Pressuer Pipe Diameter | mm | Φ15.88 | Φ15.88 | Φ15.88 | Φ15.88 | Φ15.88
Features & Accessories
Main Features
Refrigerant |  | R32 | R32 | R32 | R32 | R32
Total Refrigerant Amount (g) | g | 1500 | 1600 | 1750 | 1840 | 1840
GWP |  | 675 | 675 | 675 | 675 | 675
CO2 equivalent | Ton | 1.0125 | 1.08 | 1.1812 | 1.242 | 1.242
Protection against electric shock (Class I, II, III) |  | Class I | Class I | Class I | Class I | Class I
Climate Class |  | T1 | T1 | T1 | T1 | T1
Heating Type |  | Heat Pump | Heat Pump | Heat Pump | Heat Pump | Heat Pump
Power Supply Connection |  | - | - | - | - | -
Recommended Circuit Breaker | A | 40 | 40 | 50 | 50 | 50
Flow control of refrigerant |  | Electronic expansion valve | Electronic expansion valve | Electronic expansion valve | Electronic expansion valve | Electronic expansion valve
Product Definition
Remote Control |  | Wired Controller, LCD | Wired Controller, LCD | Wired Controller, LCD | Wired Controller, LCD | Wired Controller, LCD
Digital_Display |  | LCD | LCD | LCD | LCD | LCD
Auto-Restart Function |  | YES | YES | YES | YES | YES
Automatic Temperature Control |  | YES | YES | YES | YES | YES
Timer Function |  | 0.5~24H | 0.5~24H | 0.5~24H | 0.5~24H | 0.5~24H
Defrost Function |  | YES | YES | YES | YES | YES
Hotstart |  | YES | YES | YES | YES | YES
Energy Saving Mode(Fuzzy) |  | YES (ECO) | YES (ECO) | YES (ECO) | YES (ECO) | YES (ECO)
WIFI Control |  | YES | YES | YES | YES | YES
APP Function |  | YES, HomeDirect | YES, HomeDirect | YES, HomeDirect | YES, HomeDirect | YES, HomeDirect
Other Function |  | SG Ready, Climate Related Curves, Two Zones Control, Solar Energy, Auxiliary Heat Source, Cascade | SG Ready, Climate Related Curves, Two Zones Control, Solar Energy, Auxiliary Heat Source, Cascade | SG Ready, Climate Related Curves, Two Zones Control, Solar Energy, Auxiliary Heat Source, Cascade | SG Ready, Climate Related Curves, Two Zones Control, Solar Energy, Auxiliary Heat Source, Cascade | SG Ready, Climate Related Curves, Two Zones Control, Solar Energy, Auxiliary Heat Source, Cascade
Main Performance
Cooling Capacity - PdesignC at 7⁰C Water Outlet | kW | 7.5 | 9.3 | 10.8 | 12.6 | 14.1
SEER at at 7⁰C Water Outlet | W/W | 5.2 | 5.1 | 4.9 | 4.7 | 4.6
Warmer Climate
Heating Capacity - PdesignH at 35⁰C Water Outlet under Warmer Climate Condition | kW | 8.1 | 10.2 | 11.9 | 14 | 16.2
SCOP at 35⁰C Water Outlet under Warmer Climate Condition | W/W | 5.7 | 6.4 | 6 | 6.1 | 6
Seasonal space heating energy efficiency at 35⁰C Water Outlet under Warmer Climate Condition |  | 228% | 254% | 241% | 243% | 238%
The Annual Energy Consumption at 35⁰C Water Outlet under Warmer Climate Condition | kW/h | 1898.5263 | 2129.25 | 2649.7333 | 3066.2295 | 3607.2
Heating Capacity - PdesignH at 55⁰C Water Outlet under Warmer Climate Condition | kW | 8 | 10.2 | 12.2 | 14.2 | 16.1
SCOP at 55⁰C Water Outlet under Warmer Climate Condition | W/W | 4 | 4.2 | 4.2 | 4.3 | 4.2
Seasonal space heating energy efficiency at 55⁰C Water Outlet under Warmer Climate Condition |  | 159% | 169% | 167% | 170% | 169%
The Annual Energy Consumption at 55⁰C Water Outlet under Warmer Climate Condition | kW/h | 2672 | 3244.5714 | 3880.7619 | 4411.907 | 5121.3333
Average Climate
Heating Capacity - PdesignH at 35⁰C Water Outlet under Average Climate Condition | kW | 7.1 | 8.9 | 11.3 | 13.2 | 14.4
SCOP at 35⁰C Water Outlet under Average Climate Condition | W/W | 4.5 | 4.6 | 4.5 | 4.7 | 4.6
Seasonal space heating energy efficiency at 35⁰C Water Outlet under Average Climate Condition |  | 176% | 183% | 180% | 185% | 182%
The Annual Energy Consumption at 35⁰C Water Outlet under Average Climate Condition | kW/h | 3259.6889 | 3997.2609 | 5187.9556 | 5802.383 | 6467.4783
Heating Capacity - PdesignH at 55⁰C Water Outlet under Average Climate Condition | kW | 7.2 | 8.2 | 10.7 | 12.8 | 11.9
SCOP at 55⁰C Water Outlet under Average Climate Condition | W/W | 3.2 | 3.2 | 3.3 | 3.4 | 3.4
Seasonal space heating energy efficiency at 55⁰C Water Outlet under Average Climate Condition |  | 126% | 126% | 130% | 133% | 133%
The Annual Energy Consumption at 55⁰C Water Outlet under Average Climate Condition | kW/h | 4648.5 | 5294.125 | 6698.8485 | 7777.8824 | 7231
Colder Climate
Heating Capacity - PdesignH at 35⁰C Water Outlet under Colder Climate Condition | kW | 6.8 | 8.1 | 9.6 | 12.4 | 13.1
SCOP at 35⁰C Water Outlet under Colder Climate Condition | W/W | 3.6 | 3.8 | 3.6 | 4 | 3.9
Seasonal space heating energy efficiency at 35⁰C Water Outlet under Colder Climate Condition |  | 142% | 150% | 141% | 157% | 153%
The Annual Energy Consumption at 35⁰C Water Outlet under Colder Climate Condition | kW/h | 4656.1111 | 5254.3421 | 6573.3333 | 7641.5 | 8279.8718
Heating Capacity - PdesignH at 55⁰C Water Outlet under Colder Climate Condition | kW | 5.4 | 7.4 | 10.1 | 11.7 | 10.9
SCOP at 55⁰C Water Outlet under Colder Climate Condition | W/W | 2.5 | 2.8 | 2.7 | 2.9 | 2.6
Seasonal space heating energy efficiency at 55⁰C Water Outlet under Colder Climate Condition |  | 100% | 109% | 105% | 113% | 101%
The Annual Energy Consumption at 55⁰C Water Outlet under Colder Climate Condition | kW/h | 5324.4 | 6514.6429 | 9220.9259 | 9945 | 10334.0385
Energy Level - at 35⁰C Water Outlet - (According (EU) No 811/2013 Table 2) |  | A+++ | A+++ | A+++ | A+++ | A+++
Energy Level - at 55⁰C Water Outlet - (According (EU) No 811/2013 Table 1) |  | A++ | A++ | A++ | A++ | A++
Maximum Cooling Power Input | W | 3700 | 4300 | 5500 | 5900 | 6800
Maximum Cooling Current | A | 16.1 | 18.7 | 8 | 8.6 | 9.9
Maximum Heating Power Input | W | 6800 | 7500 | 14700 | 15100 | 15500
Maximum Heating Current | A | 29.5 | 32.6 | 21.5 | 22 | 22.5
Noise Power Level - Indoor unit (Sound Power) | dBA | 42 | 42 | 42 | 42 | 42
Noise Power Level - Outdoor unit (Sound Power) | dBA | 59 | 60 | 64 | 65 | 68
Rated Power Input - EN 60335 | W | 6800 | 7500 | 14700 | 15100 | 15500
Rated Current Input - EN 60335 | A | 29.5 | 32.6 | 21.5 | 22 | 22.5
Max Allowable Pressure | Mpa | 4.5 | 4.5 | 4.5 | 4.5 | 4.5
Suction Pressure Range | Mpa | 2.6 | 2.6 | 2.6 | 2.6 | 2.6
Discharge Pressure Range | Mpa | 4.5 | 4.5 | 4.5 | 4.5 | 4.5
Rated Water Flow | m3/h | 1.38 | 1.72 | 2.06 | 2.41 | 2.75
Rated Water Pressure | Mpa | 0.3 | 0.3 | 0.3 | 0.3 | 0.3
Maximum Water Pressure | Mpa | 1 | 1 | 1 | 1 | 1
Locked Motor Current (L.R.A.) | A | N/A | N/A | N/A | N/A | N/A
Outdoor unit Protection against of water, IP Grade | IP | IPX4 | IPX4 | IPX4 | IPX4 | IPX4
Max. connection copper pipe elevation | m | 8 | 8 | 8 | 8 | 8
Max. connection copper pipe length | m | 15 | 15 | 15 | 15 | 15
Additional Gas Quantity after X meter | g/m | 38 g/m after 7.5m | 38 g/m after 7.5m | 38 g/m after 7.5m | 38 g/m after 7.5m | 38 g/m after 7.5m
Working temperature range Cooling | ⁰C | 5~48 | 5~48 | 5~48 | 5~48 | 5~48
Working temperature range Heating | ⁰C | -25~35 | -25~35 | -25~35 | -25~35 | -25~35
Working temperature range DWH | ⁰C | -25~43 | -25~43 | -25~43 | -25~43 | -25~43
Water outlet temperature range Cooling | ⁰C | 7~25 | 7~25 | 7~25 | 7~25 | 7~25
Water outlet temperature range Heating | ⁰C | 25~65 | 25~65 | 25~65 | 25~65 | 25~65
Water outlet temperature range DWH | ⁰C | 25~55 | 25~55 | 25~55 | 25~55 | 25~55
Accessories
Y-shape filter |  | YES | YES | YES | YES | YES
Wired Controller |  | YES | YES | YES | YES | YES
Connection cable of Wired Controller |  | YES | YES | YES | YES | YES
Length of Connection cable of Wired Controller | m | 20 | 20 | 20 | 20 | 20
Water Temperature Sensor |  | YES | YES | YES | YES | YES
Length of Water Temperature Sensor | m | 8 | 8 | 8 | 8 | 8
Tighten belt |  | YES | YES | YES | YES | YES
Network matching wires |  | YES | YES | YES | YES | YES
Installation Kit - Wall Mounting Screw&Bolts | - | 2 | 2 | 2 | 2 | 2
Installation Kit- Anti-Vibration Rubber Feet | pcs | Yes, 4 pcs | Yes, 6 pcs | Yes, 6 pcs | Yes, 6 pcs | Yes, 6 pcs
Installation Kit- Outdoor Drainage Nut | - | Yes, 2 | Yes, 2 | Yes, 2 | Yes, 2 | Yes, 2
Logistics Data
Indoor Unit (WxHxD) | mm | 465×909×273 | 465×909×273 | 465×909×273 | 465×909×273 | 465×909×273
Outdoor Unit (WxHxD) | mm | 971×703×425 | 999x803x448 | 999x803x448 | 1099x854x493 | 1099x854x493
Indoor Unit Net Weight | kg | 35 | 36 | 38 | 41 | 41
Outdoor Unit Net Weight | kg | 58 | 72 | 91 | 108 | 108
Packed Indoor Unit ( WxHxD ) | mm | 525×960×345 | 525×960×345 | 525×960×345 | 525×960×345 | 525×960×345
Packed Outdoor Unit ( WxHxD ) | mm | 1025×865×425 | 1045x970x458 | 1045x970x458 | 1165x1040x500 | 1165x1040x500
Indoor Unit Weight - Packed | kg | 39 | 40 | 43 | 45 | 45
Outdoor Unit Weight - Packed | kg | 69 | 83 | 104 | 123 | 123
40'HQ Container Loading Quantity(without kit) | pcs | 92 | 80 | 80 | 72 | 72